## Sheet1
Contra
Width | 78 | mm
Length | 234 |  |  | 4" x 12" 5/4 Cherry
Skirt to Top Plate | 5.5
Top to Mid Plate | 7
Overall Depth | 12.5
MCU Position
Position | 38
Width | 20
Battery | 30
Depth | 35
Add'l Height | 5
Surround | 6 | 4 is too thin
Slope | 6 | °
Difference | 9 |  | 9.525
5.475
Slot
Width | 8
Length | 13
Centered 16mm below skirt

## Sheet2
4" x 12" 5/4 Cherry
Join & Plane
Rip
Domino
Round corners
Rout main part for shallow depth
Crosscut | *Didn't work well earlier with the thin surround. When routing near corners, it cut all the way through the surround.
Drill holes (screws, reset, LED)
C'bore holes
Rout extra depth for reset
Rout extra depth for MCU & battery
Angle base
Rout base edges
Sand
0.15748
5.0394